## Common Mandatory
Tenderer:
The table below describes the Minimum Requirements that are common for the 5 proposed server configurations. |  | Do you confirm that all the proposed configurations meet the Minimum Requirement? | Your comments
Category | Minimum Mandatory Requirements
Manufacturer | All proposed configurations must be from the same manufacturer | Yes / No
Models | The server model must be the same for the 2 sockets and the 2 sockets advanced configurations | Yes / No
| The server model must be the same for the 4 sockets and the 4 sockets advanced configurations | Yes / No
Blade configuration | The proposed blade configuration must be composed of one blade server and one enclosure | Yes / No
Processor | All proposed configurations must have the same processor manufacturer | Yes / No
Storage | Servers must provide at least one internal USB or SD-Card port to support Hypervisor Installation | Yes / No
Disks | All supported disks must be hot-pluggable | Yes/No
Rack Requirements | Rack mountable in a standard 19" rack | Yes / No
| If available, the rear cables management arm must be included in the proposed configurations | Yes / No
| Rack rails must be included in the proposed configurations | Yes / No
| Proposed configurations must be able to be connected to a KVM switch | Yes / No
Miscellaneous | At least one TPM 2.0 chip must be included in the proposed configurations | Yes / No
| Proposed configurations must be equipped with redundant cooling fans | Yes / No
| Proposed configurations Front panel must include at least one USB port | Yes / No
| Proposed configurations must be equipped with redundant power supplies | Yes / No
System Management and Monitoring | The proposed configurations must contain all necessary softwares and licenses to allow full integration with Microsoft System Center, VMware vCenter and VMware vRealize operations. These licences must be renewed at no extra costs as long as the server is operational. | Yes / No
| The proposed configurations must contain all necessary softwares and licenses to allow central management of firmwares and drivers updates. These licences must be renewed at no extra costs as long as the server is operational. | Yes / No
EMAS | The proposed configurations must conform to the EN 60950 (Safety) product specifications and regulations. | Yes / No
| The proposed configurations must conform to the EN 55022 (EMC) product specifications and regulations. | Yes / No
| The proposed configurations must conform to the EN 61000 (EMC) product specifications and regulations. | Yes / No
| The proposed configurations must conform to the 50581 (ROHS) product specifications and regulations. | Yes / No
| The proposed configurations must have a recycling program and a packaging policy. | Yes / No
| The power consumption [Watt] of the proposed configurations under idle load must be provided. Measurements are to be taken immediately after a reboot, at 'login' prompt. All hardware components of the proposed configuration must be enabled and configured. | Yes / No
Power Cables | Each proposed configuration must be delivered with one electrical power cable per power supply. Each power cable shall be at least 2.5-meter long and coloured in black. Each power cable shall be terminated with the appropriate connector to match the power interface of the server. On the supply side, the power cable shall be terminated with a CEE 7/7 connector. Power cables can be ordered with a IEC320-C20 connector at no extra cost. | Yes / No,
Power Supply | 2N Hot-plug redundant power supplies with at least Platinum efficiency. Power supplies provided to support the maximum configuration. | Yes / No,
Datasheet | Please provide the complete datasheet of the proposed server configurations use cases | Yes/No,
Compliance Assessment | Please indicate below the exact location for the 'Compliance Assessment' at your premises (as described in Tendering Specifications in paragraph '4.4.2. Verification of compliance with the minimum technical requirements'). | Yes / No | Address:

## Blade
Tenderer:
Please answer if you comply with the Minimum Mandatory Requirements and describe here below the details about the hardware / software of the proposed blade:
Category | 2 sockets Standard Blade server Minimum Mandatory Requirements | Proposed Model:
Form Factor | Blade | Yes / No,
Operating Systems Certified | Microsoft Windows Server 2012 R2 / 2016 - Enterprise / Datacenter editions | Yes / No,
| Microsoft Hyper-V 2012 R2 / 2016 (Hypervisor Type 1) | Yes / No,
| VMware ESX 6.x (Hypervisor Type 1) | Yes / No,
| Red Hat Enterprise Linux 6 / 7 | Yes / No,
| Linux KVM (Hypervisor Type 1) | Yes / No,
Number of sockets | 2 | Yes / No,
Processor | Proposed Blade is equipped with 2 processors with 10 physical cores per processor | Yes / No,
| Minimum processor's frequency is 2Ghz | Yes / No,
| Proposed blade is equipped with x64 processor(s) | Yes / No,
| Proposed processors provide Hardware Assisted Virtualisation functionnalities | Yes / No,
| Proposed processors provide Hardware Enforced Data Execution Prevention functionality | Yes / No,
Memory | Proposed blade is equipped with a minimum of 128 GB of DDR4 memory with DIMM's minimum size of 16 GB | Yes / No,
| Proposed configuration is providing an error memory correction feature (ECC, chipkill etc…) | Yes/No,
Installed Disks | 2 HDD SAS Hot-swap Minimum 300 GB, 10k rpm and 12 Gb/s | Yes / No,
Raid Controllers | Proposed configured with be equipped with a 12Gb/s Raid Controler supporting at minimum RAID 0,1,10 and JBOD (pass-through) | Yes / No,
Network Connectivity | Proposed blade must be equipped with one dual ports NIC supporting at least 1Gbit Ethernet | Yes / No,
| Proposed NIC must support Hardware offloading TOE | Yes / No,
| Proposed NIC must support Single-Root I/O Virtualization (SR-IOV) or equivalent feature | Yes / No,
| Proposed NIC must support Support I/O virtualization for VMware NetQueue and Microsoft VMQ | Yes / No,
PCI Express | Proposed blade must support at least PCI Express 3.0 | Yes / No,

## Enclosure
Tenderer:
Please answer if you comply with the Minimum Mandatory Requirements and describe here below the details about the hardware / software of the proposed enclosure:
Category | Enclosure Minimum Mandatory Requirements | Proposed Model:
Form Factor | Enclosure for standard 19" racks | Yes / No,
Network Connectivity | Enclosure must include at least 2 network Ethernet switches 1Gb/s | Yes / No,
System Management and Monitoring | Dedicated Network Port for remote management (minimum 100Mb Full) | Yes / No,
| Remote Management (hardware, software and licence) of individual server with Secured web Interface for Remote Console, Media Mapping , Power management, System monitoring/management and Power On/Off/Reset | Yes / No,
| Centralized solution to deploy and update firmwares and drivers | Yes / No,
These licences must be renewed at no extra costs as long as the server is operational.
| Centralized solution to manage and monitors the system and the power | Yes / No,
System Fan | 2N Hot plug redundant | Yes / No,
Power | Power saving, capping and management features (licences included) | Yes / No,
| System for communication with the UPS and automatic shut-down / restart | Yes / No,
Power consumption | What is the power consumption [Watt] of the proposed configuration (one blade and the enclosure) under idle load? Measurements are to be taken immediately after a reboot, at 'login' prompt. All hardware components of the proposed configuration must be enabled and configured. Please describe how you obtained this value.

## 2 sockets Standard
Tenderer:
Please answer if you comply with the Minimum Mandatory Requirements and describe here below the details about the hardware / software of the proposed configuration:
Category | 2 sockets Standard Rack Minimum Mandatory Requirements | Proposed Model:
Form Factor | 2U rack server | Yes / No,
Number of processor sockets | 2 | Yes / No,
Operating Systems certified | Microsoft Windows Server 2012 R2 / 2016 - Enterprise / Datacenter editions | Yes / No,
| Microsoft Hyper-V 2012 R2 / 2016 (Hypervisor Type 1) | Yes / No,
| VMware ESX 6.x (Hypervisor Type 1) | Yes / No,
| Red Hat Enterprise Linux 6 / 7 | Yes / No,
| Linux KVM (Hypervisor Type 1) | Yes / No,
Processor | Proposed configuration is equipped with 2 processors with 10 physical cores per processor | Yes / No,
| Minimum processor's frequency is 2Ghz | Yes / No,
| Proposed configuration is equipped with x64 processor(s) | Yes / No,
| Proposed processors provide Hardware Assisted Virtualisation functionnalities | Yes / No,
| Proposed processors provide Hardware Enforced Data Execution Prevention functionality | Yes / No,
Memory | Proposed configuration is equipped with a minimum of 128 GB of DDR4 memory with DIMM's minimum size of 16 GB | Yes / No,
| Proposed configuration is providing an error memory correction feature (ECC, chipkill etc…) | Yes / No,
Storage bays | Proposed configuration must support at least 24 2.5" SAS disks | Yes / No,
| Proposed configuration must include / be equipped with all the necessary hardware to hot-plug in 8 additional 2.5" SAS disks. | Yes / No,
Installed Disks | 2 * 2.5" Hot-swappable HDD SAS installed in the proposed configuration Minimum 300 GB, 10k rpm and 12 GB/s | Yes / No,
Raid Controllers | Proposed configuration must be equipped with a 12Gb/s Raid Controler supporting at minimum RAID 0,1,10 and JBOD (pass-through) | Yes / No,
| Proposed RAID controller must have at least 1GB of Flash backup | Yes / No,
Network Connectivity | Proposed configuration must be equipped with four 1 Gbit Ethernet ports | Yes / No,
| Proposed NIC must support Hardware offloading TOE | Yes / No,
| Proposed NIC must support Single-Root I/O Virtualization (SR-IOV) or equivalent feature | Yes / No,
| Proposed NIC must support Support I/O virtualization for VMware NetQueue and Microsoft VMQ | Yes / No,
| Proposed NIC must support VxLAN offloading | Yes / No,
PCI Express | Proposed configuration must support at least PCI Express 3.0 | Yes / No,
Power | Power saving, capping and management features (licences included) | Yes / No,
| System for communication with the UPS and automatic shut-down / restart | Yes / No,
System Management and Monitoring | Proposed configuration must be equipped with a dedicated network port for remote management (minimum 100Mb Full) | Yes / No,
| Proposed configuration must be equipped with a Remote Management solution (hardware, software and licence included) for individual server with Secured web Interface for Remote Console, Media Mapping , Power management and monitoring, System monitoring/management and Power On/Off/Reset | Yes / No,
| The proposed configurations must contain all necessary softwares and licenses to allow central management of firmwares and drivers updates. These licences must be renewed at no extra costs as long as the server is operational. | Yes / No,
Power consumption | What is the power consumption [Watt] of the proposed configuration under idle load? Measurements are to be taken immediately after a reboot, at 'login' prompt. All hardware components of the proposed configuration must be enabled and configured. Please describe how you obtained this value.

## 2 sockets Advanced
Tenderer:
Please answer if you comply with the Minimum Mandatory Requirements and describe here below the details about the hardware / software of the proposed configuration:
Category | 2 sockets Advanced Rack Minimum Mandatory Requirements | Proposed Model:
Form Factor | 2U rack server | Yes / No,
Number of processor sockets | 2 | Yes / No,
Operating Systems Certified | Microsoft Windows Server 2012 R2 / 2016 - Enterprise / Datacenter editions | Yes / No,
| Microsoft Hyper-V 2012 R2 / 2016 (Hypervisor Type 1) | Yes / No,
| VMware ESX 6.x (Hypervisor Type 1) | Yes / No,
| Red Hat Enterprise Linux 6 / 7 | Yes / No,
| Linux KVM (Hypervisor Type 1) | Yes / No,
Processor | Proposed configuration is equipped with 2 processors with 20 physical cores per processor | Yes / No,
| Minimum processor's frequency is 2Ghz | Yes / No,
| Proposed configuration is equipped with x64 processor(s) | Yes / No,
| Proposed processors provide Hardware Assisted Virtualisation functionnalities | Yes / No,
| Proposed processors provide Hardware Enforced Data Execution Prevention functionality | Yes / No,
Memory | Proposed configuration is equipped with a minimum of 512 GB of DDR4 memory with DIMM's minimum size of 16 GB | Yes / No,
Storage bays | Proposed configuration must support at least 24 2.5" SAS disks | Yes / No,
| Proposed configuration must include / be equipped with all the necessary hardware to hot-plug in 8 additional 2.5" SAS disks. The dedicated disk controller (could be RAID or SAS HBA) installed for these 8 additional disks must be in the vSAN 6.x compatilibty list for hybrid and AllFlash configurations and must also support JBOD mode / passthrough mode. | Yes / No,
Installed Disks | 2 * 2.5" Hot-swappable HDD SAS installed in the proposed configuration Minimum 300 GB, 10k rpm and 12 GB/s | Yes / No,
Raid Controllers | Raid Controler minimum support RAID 0,1,10 and JBOD (pass-through) with at least 1GB Flash backup | Yes / No,
HBA | 2 cards dual ports supporting at least 8 GB/s (including PCI riser cards if needed) | Yes / No,
| Proposed configuration must be equipped with four 1 Gbit Ethernet ports | Yes / No,
| Proposed configuration must be equipped with 2 cards dual ports 10 Gbit/s BaseT | Yes / No,
Network Connectivity | Proposed NIC must support Hardware offloading TOE | Yes / No,
| Proposed NIC must support Single-Root I/O Virtualization (SR-IOV) or equivalent feature | Yes / No,
| Proposed NIC must support Support I/O virtualization for VMware NetQueue and Microsoft VMQ | Yes / No,
| Proposed NIC must support VxLAN offloading | Yes / No,
PCI Express | Proposed configuration must support at least PCI Express 3.0 | Yes / No,
Power | Power saving, capping and management features (licences included) | Yes / No,
| System for communication with the UPS and automatic shut-down / restart | Yes / No,
System Management and Monitoring | Proposed configuration must be equipped with a dedicated network port for remote management (minimum 100Mb Full) | Yes / No,
| Proposed configuration must be equipped with a Remote Management solution (hardware, software and licence included) for individual server with Secured web Interface for Remote Console, Media Mapping , Power management and monitoring, System monitoring/management and Power On/Off/Reset | Yes / No,
| The proposed configurations must contain all necessary softwares and licenses to allow central management of firmwares and drivers updates. These licences must be renewed at no extra costs as long as the server is operational. | Yes / No,
Power consumption | What is the power consumption [Watt] of the proposed configuration under idle load? Measurements are to be taken immediately after a reboot, at 'login' prompt. All hardware components of the proposed configuration must be enabled and configured. Please describe how you obtained this value.

## 4 sockets Standard
Tenderer:
Please answer if you comply with the Minimum Mandatory Requirements and describe here below the details about the hardware / software of the proposed configuration:
Category | 4 sockets Standard Rack Minimum Mandatory Requirements | Proposed Model:
Form Factor | Maximum 4U rack server | Yes / No,
Number of processor sockets | 4 | Yes / No,
Operating Systems Certified | Microsoft Windows Server 2012 R2 / 2016 - Enterprise / Datacenter editions | Yes / No,
| Microsoft Hyper-V 2012 R2 / 2016 (Hypervisor Type 1) | Yes / No,
| VMware ESX 6.x (Hypervisor Type 1) | Yes / No,
| Red Hat Enterprise Linux 6 / 7 | Yes / No,
| Linux KVM (Hypervisor Type 1) | Yes / No,
Processor | Proposed configuration is equipped with 4 processors with 10 physical cores per processor | Yes / No,
| Minimum processor's frequency is 2Ghz | Yes / No,
| Proposed configuration is equipped with x64 processor(s) | Yes / No,
| Proposed processors provide Hardware Assisted Virtualisation functionnalities | Yes / No,
| Proposed processors provide Hardware Enforced Data Execution Prevention functionality | Yes / No,
Memory | Proposed configuration is equipped with a minimum of 512 GB of DDR4 memory with DIMM's minimum size of 32 GB | Yes / No,
Storage bays | Proposed configuration must support at least 8 * 2.5" SAS disks | Yes / No,
| Proposed configuration must include / be equipped with all the necessary hardware to hot-plug in 8 additional 2.5" SAS disks. | Yes / No,
Installed Disks | 2 * 2.5" Hot-swappable HDD SAS installed in the proposed configuration Minimum 300 GB, 10k rpm and 12 GB/s | Yes / No,
Raid Controllers | Raid Controler minimum support RAID 0,1,10 and JBOD (pass-through) with at least 1GB Flash backup | Yes / No,
HBA | 2 cards dual ports supporting at least 8 GB/s (including PCI riser cards if needed) | Yes / No,
Network Connectivity | Proposed configuration must be equipped with four 1 Gbit Ethernet ports | Yes / No,
| Proposed NIC must support Hardware offloading TOE | Yes / No,
| Proposed NIC must support Single-Root I/O Virtualization (SR-IOV) or equivalent feature | Yes / No,
| Proposed NIC must support Support I/O virtualization for VMware NetQueue and Microsoft VMQ | Yes / No,
| Proposed NIC must support VxLAN offloading | Yes / No,
PCI Express | Proposed configuration must support at least PCI Express 3.0 | Yes / No,
Power | Power saving, capping and management features (licences included) | Yes / No,
| System for communication with the UPS and automatic shut-down / restart | Yes / No,
System Management and Monitoring | Proposed configuration must be equipped with a dedicated network port for remote management (minimum 100Mb Full) | Yes / No,
| Proposed configuration must be equipped with a Remote Management solution (hardware, software and licence included) for individual server with Secured web Interface for Remote Console, Media Mapping , Power management and monitoring, System monitoring/management and Power On/Off/Reset | Yes / No,
| The proposed configurations must contain all necessary softwares and licenses to allow central management of firmwares and drivers updates. These licences must be renewed at no extra costs as long as the server is operational. | Yes / No,
Power consumption | What is the power consumption [Watt] of the proposed configuration under idle load? Measurements are to be taken immediately after a reboot, at 'login' prompt. All hardware components of the proposed configuration must be enabled and configured. Please describe how you obtained this value.

## 4 sockets Advanced
Tenderer:
Please answer if you comply with the Minimum Mandatory Requirements and describe here below the details about the hardware / software of the proposed configuration:
Category | 4 sockets Advanced Rack Minimum Mandatory Requirements | Proposed Model:
Form Factor | 4U rack server | Yes / No,
Number of processor sockets | 4 | Yes / No,
Operating Systems Certified | Microsoft Windows Server 2012 R2 / 2016 - Enterprise / Datacenter editions | Yes / No,
| Microsoft Hyper-V 2012 R2 / 2016 (Hypervisor Type 1) | Yes / No,
| VMware ESX 6.x (Hypervisor Type 1) | Yes / No,
| Red Hat Enterprise Linux 6 / 7 | Yes / No,
| Linux KVM (Hypervisor Type 1) | Yes / No,
Processor | Proposed configuration is equipped with 4 processors with 20 physical cores per processor | Yes / No,
Minimum processor's frequency is 2Ghz
| Proposed configuration is equipped with x64 processor(s) | Yes / No,
| Proposed processors provide Hardware Assisted Virtualisation functionnalities | Yes / No,
| Proposed processors provide Hardware Enforced Data Execution Prevention functionality | Yes / No,
Memory | Minimum of 1024 GB of DDR4 memory DIMM minimum size of 64 GB | Yes / No,
Storage bays | Proposed configuration must support at least 8 * 2.5" SAS disks | Yes / No,
| The proposed configuration must include/be equipped with all the necessary hardware to hot-plug in 8 additional 2.5" SAS disks. | Yes / No,
Installed Disks | 2 * 2.5" HDD SAS Hot-swap Minimum 300 GB, 10k rpm and 12 GB/s | Yes / No,
Raid Controllers | Raid Controler minimum support RAID 0,1,10 and JBOD (pass-through) with at least 1GB Flash backup | Yes / No,
HBA | 2 cards dual ports with at least 8 GB/s (including PCI riser cards if needed) | Yes / No,
Network Connectivity | Proposed configuration must be equipped with four 1 Gbit Ethernet ports | Yes / No,
| Proposed configuration must be equipped with 2 cards dual ports 10 Gbit/s BaseT | Yes / No,
| Proposed NIC must support Hardware offloading TOE | Yes / No,
| Proposed NIC must support Single-Root I/O Virtualization (SR-IOV) or equivalent feature | Yes / No,
| Proposed NIC must support Support I/O virtualization for VMware NetQueue and Microsoft VMQ | Yes / No,
| Proposed NIC must support VxLAN offloading | Yes / No,
PCI Express | Proposed configuration must support at least PCI Express 3.0 | Yes / No,
Power | Power saving, capping and management features (licences included) | Yes / No,
| System for communication with the UPS and automatic shut-down / restart | Yes / No,
System Management and Monitoring | Proposed configuration must be equipped with a dedicated network port for remote management (minimum 100Mb Full) | Yes / No,
| Proposed configuration must be equipped with a Remote Management solution (hardware, software and licence included) for individual server with Secured web Interface for Remote Console, Media Mapping , Power management and monitoring, System monitoring/management and Power On/Off/Reset | Yes / No,
| The proposed configurations must contain all necessary softwares and licenses to allow central management of firmwares and drivers updates. These licences must be renewed at no extra costs as long as the server is operational. | Yes / No,
Power consumption | What is the power consumption [Watt] of the proposed configuration under idle load? Measurements are to be taken immediately after a reboot, at 'login' prompt. All hardware components of the proposed configuration must be enabled and configured. Please describe how you obtained this value.